## Results Summary
ECE383 Final Project — Trajectory Optimization Results
Kinova Gen3 Lite 6-DOF · Fourier Series (K=3 harmonics) · Differential Evolution + SLSQP
1 · Performance vs Baseline
Metric | Amp Baseline | Amp Optimized | Δ Amplitude | Freq Baseline | Freq Optimized | Δ Frequency
Peak EE Acceleration (m/s²) | 0.185 | 4.909 | +2553% | 2.955 | 11.287 | +282%
Mean EE Acceleration (m/s²) | 0.122 | 3.423 | +2701% | 1.956 | 7.135 | +265%
RMS EE Acceleration (m/s²) | — | 3.498 | — | — | 7.733 | —
Y-Axis Accel Fraction | — | 49.4% | — | — | 80.2% | —
RMS Torque √mean(‖τ(t)‖²) (Nm) | 6.442 | 7.310 | +13.5% | 7.377 | 9.256 | +25.5%
Peak Joint Torque (Nm) | — | 9.956 | — | — | 11.794 | —
2 · Per-Joint Constraints — Amplitude Mode (0.25 Hz, T = 4.0 s)
Joint | Peak Vel (rad/s) | Vel Limit | Vel Margin ✓ | Peak Torque (Nm) | Tau Limit | Tau Margin ✓ | Range (rad)
Joint 1 | 1.3946 | 1.3963 | 0.0017 | 3.065 | 10.0 | 6.935 | 0.5920
Joint 2 | 1.3947 | 1.3963 | 0.0016 | 9.956 | 14.0 | 4.044 | 0.5920
Joint 3 | 1.3946 | 1.3963 | 0.0017 | 2.494 | 10.0 | 7.506 | 0.5919
Joint 4 | 1.3946 | 1.3963 | 0.0017 | 1.182 | 7.0 | 5.818 | 0.5920
Joint 5 | 1.3947 | 1.3963 | 0.0016 | 0.623 | 7.0 | 6.377 | 0.5919
Joint 6 | 1.3947 | 1.3963 | 0.0016 | 0.362 | 7.0 | 6.638 | 0.5920
▶ Binding constraint: velocity — all 6 joints simultaneously at ±1.3963 rad/s. 0 / 36 coefficients at box bound (0.25 rad).
3 · Per-Joint Constraints — Frequency Mode (1.0 Hz, T = 1.0 s)
Joint | Peak Vel (rad/s) | Vel Limit | Vel Margin ✓ | Peak Torque (Nm) | Tau Limit | Tau Margin ✓ | Range (rad)
Joint 1 | 1.2984 | 1.3963 | 0.0979 | 8.351 | 10.0 | 1.649 | 0.1437
Joint 2 | 0.8661 | 1.3963 | 0.5302 | 11.794 | 14.0 | 2.206 | 0.1209
Joint 3 | 0.8964 | 1.3963 | 0.4999 | 4.279 | 10.0 | 5.721 | 0.1186
Joint 4 | 1.1603 | 1.3963 | 0.2360 | 2.604 | 7.0 | 4.396 | 0.1529
Joint 5 | 1.1527 | 1.3963 | 0.2436 | 0.751 | 7.0 | 6.249 | 0.1677
Joint 6 | 0.4765 | 1.3963 | 0.9198 | 0.426 | 7.0 | 6.574 | 0.0592
▶ Binding constraint: torque — J1 margin 1.649 Nm, J2 margin 2.206 Nm. 0 / 36 coefficients at box bound (0.06 rad). All constraints satisfied ✓
4 · Trajectory Characteristics & Constraint Summary
Property | Amplitude Mode | Frequency Mode
Frequency / Period | 0.25 Hz / T = 4.0 s | 1.0 Hz / T = 1.0 s
Active Harmonics | k=3 dominant (k=1, 2 ≈ 0) | k=1, 2, 3 all active
EE Path Shape | Line segment (single-harmonic) | Lissajous loop (multi-harmonic)
EE Path Extent (m) | Δx=0.276 · Δy=0.250 · Δz=0.062 | Δx=0.031 · Δy=0.060 · Δz=0.046
Min Velocity Margin (rad/s) | 0.0016 ✓ | 0.0979 ✓
Min Torque Margin (Nm) | 4.044 ✓ | 1.649 ✓
Min Position Margin (rad) | 0.821 ✓ | 1.057 ✓
Box Bound / Saturation | 0.25 rad → 0 / 36 coeffs saturated | 0.06 rad → 0 / 36 coeffs saturated
Binding Constraint | Velocity (all 6 joints near limit) | Torque (J1 & J2 near limit)
Optimizer | DE (pop=180, 200 gen) + SLSQP polish | DE (pop=180, 200 gen) + SLSQP polish
Velocity Constraint Method | Analytical triangle-inequality (exact) | Analytical triangle-inequality (exact)
RMS Torque = √mean(‖τ(t)‖²) · Y-Axis Fraction = mean(a·ŷ)² / mean(‖a‖²) · Metrics evaluated at 500 sample points per period after optimization